## Sheet1
Index | Reagent SMILES | Product SMILES | Reagent charge | Product charge | Reduction potential, V vs Fc0/Fc+ | Peak potential, V vs. Fc0/Fc+ | Peak current, mJ/cm2 | alpha | Concentration, M | Scan rate Vs-1 | Electrode material | Solvent | Source
0 | C1(C=C(C=CC=C2)C2=C3)=C3C=CC=C1 | C1(C=C(C=CC=C2)C2=C3)=C3C=CC=C1 | 0 | 1 | 0.84 | NaN | NaN | NaN | NaN | NaN | NaN | acetonitrile | Bard, A. J.; Faulkner, L. R. Electrochemical Methods: Fundamentals and Applications, 2nd ed.; Wiley, 2001.
1 | C1(N=NC2=CC=CC=C2)=CC=CC=C1 | C1(N=NC2=CC=CC=C2)=CC=CC=C1 | 0 | -1 | -1.86 | NaN | NaN | NaN | NaN | NaN | NaN | acetonitrile | Bard, A. J.; Faulkner, L. R. Electrochemical Methods: Fundamentals and Applications, 2nd ed.; Wiley, 2001.
2 | O=C(C1=CC=CC=C1)C2=CC=CC=C2 | O=C(C1=CC=CC=C1)C2=CC=CC=C2 | 0 | -1 | -2.34 | NaN | NaN | NaN | NaN | NaN | NaN | acetonitrile | Bard, A. J.; Faulkner, L. R. Electrochemical Methods: Fundamentals and Applications, 2nd ed.; Wiley, 2001.
3 | O=C(C=C1)C=CC1=O | O=C(C=C1)C=CC1=O | 0 | -1 | -1 | NaN | NaN | NaN | NaN | NaN | NaN | acetonitrile | Bard, A. J.; Faulkner, L. R. Electrochemical Methods: Fundamentals and Applications, 2nd ed.; Wiley, 2001.
4 | O=C(C=C1)C=CC1=O | O=C(C=C1)C=CC1=O | -1 | -2 | -1.86 | NaN | NaN | NaN | NaN | NaN | NaN | acetonitrile | Bard, A. J.; Faulkner, L. R. Electrochemical Methods: Fundamentals and Applications, 2nd ed.; Wiley, 2001.
5 | O=[N+]([O-])C1=CC=CC=C1 | O=[N+]([O-])C1=CC=CC=C1 | 0 | -1 | -1.61 | NaN | NaN | NaN | NaN | NaN | NaN | acetonitrile | Bard, A. J.; Faulkner, L. R. Electrochemical Methods: Fundamentals and Applications, 2nd ed.; Wiley, 2001.
6 | O=O | [O][O] | 0 | -1 | -1.28 | NaN | NaN | NaN | NaN | NaN | NaN | acetonitrile | Bard, A. J.; Faulkner, L. R. Electrochemical Methods: Fundamentals and Applications, 2nd ed.; Wiley, 2001.
7 | N#C/C(C#N)=C(C=C/1)/C=CC1=C(C#N)\C#N | N#C/C(C#N)=C(C=C/1)/C=CC1=C(C#N)\C#N | 0 | -1 | -0.33 | NaN | NaN | NaN | NaN | NaN | NaN | acetonitrile | Bard, A. J.; Faulkner, L. R. Electrochemical Methods: Fundamentals and Applications, 2nd ed.; Wiley, 2001.
8 | N#C/C(C#N)=C(C=C/1)/C=CC1=C(C#N)\C#N | N#C/C(C#N)=C(C=C/1)/C=CC1=C(C#N)\C#N | -1 | -2 | -0.75 | NaN | NaN | NaN | NaN | NaN | NaN | acetonitrile | Bard, A. J.; Faulkner, L. R. Electrochemical Methods: Fundamentals and Applications, 2nd ed.; Wiley, 2001.
9 | C1(/SC=CS1)=C2SC=CS/2 | C1(/SC=CS1)=C2SC=CS/2 | 2 | 1 | 0.2 | NaN | NaN | NaN | NaN | NaN | NaN | acetonitrile | Bard, A. J.; Faulkner, L. R. Electrochemical Methods: Fundamentals and Applications, 2nd ed.; Wiley, 2001.
10 | C1(/SC=CS1)=C2SC=CS/2 | C1(/SC=CS1)=C2SC=CS/2 | 1 | 0 | -0.16 | NaN | NaN | NaN | NaN | NaN | NaN | acetonitrile | Bard, A. J.; Faulkner, L. R. Electrochemical Methods: Fundamentals and Applications, 2nd ed.; Wiley, 2001.
11 | C1(S2)=C(SC3=C2C=CC=C3)C=CC=C1 | C1(S2)=C(SC3=C2C=CC=C3)C=CC=C1 | 2 | 1 | 1.28 | NaN | NaN | NaN | NaN | NaN | NaN | acetonitrile | Bard, A. J.; Faulkner, L. R. Electrochemical Methods: Fundamentals and Applications, 2nd ed.; Wiley, 2001.
12 | C1(S2)=C(SC3=C2C=CC=C3)C=CC=C1 | C1(S2)=C(SC3=C2C=CC=C3)C=CC=C1 | 1 | 0 | 0.77 | NaN | NaN | NaN | NaN | NaN | NaN | acetonitrile | Bard, A. J.; Faulkner, L. R. Electrochemical Methods: Fundamentals and Applications, 2nd ed.; Wiley, 2001.
13 | ClC1=C2C(C=CC=C2)=CC3=C1C=CC=C3 | ClC1=C2C(C=CC=C2)=CC3=C1C=CC=C3 | 0 | -1 | NaN | -2.25 | NaN | 1.11 | 0.002 | 0.2 | GC | acetonitrile | Isse, A. A.; Falciola, L.; Mussini, P. R.; Gennaro, A. Relevance of Electron Transfer Mechanism in Electrocatalysis: The Reduction of Organic Halides at Silver Electrodes. Chem. Commun. 2006, No. 3, 344–346. https://doi.org/10.1039/B513801A.
14 | ClC1=CC=CC2=CC=CC=C21 | ClC1=CC=CC2=CC=CC=C21 | 0 | -1 | NaN | -2.62 | NaN | 1.15 | 0.002 | 0.2 | GC | acetonitrile | Isse, A. A.; Falciola, L.; Mussini, P. R.; Gennaro, A. Relevance of Electron Transfer Mechanism in Electrocatalysis: The Reduction of Organic Halides at Silver Electrodes. Chem. Commun. 2006, No. 3, 344–346. https://doi.org/10.1039/B513801A.
15 | ClC1=CC=C(C#N)C=C1 | ClC1=CC=C(C#N)C=C1 | 0 | -1 | NaN | -2.43 | NaN | 1.26 | 0.002 | 0.2 | GC | acetonitrile | Isse, A. A.; Falciola, L.; Mussini, P. R.; Gennaro, A. Relevance of Electron Transfer Mechanism in Electrocatalysis: The Reduction of Organic Halides at Silver Electrodes. Chem. Commun. 2006, No. 3, 344–346. https://doi.org/10.1039/B513801A.
16 | ClC1=CC=CN=C1 | ClC1=CC=CN=C1 | 0 | -1 | NaN | -2.71 | NaN | 0.77 | 0.002 | 0.2 | GC | acetonitrile | Isse, A. A.; Falciola, L.; Mussini, P. R.; Gennaro, A. Relevance of Electron Transfer Mechanism in Electrocatalysis: The Reduction of Organic Halides at Silver Electrodes. Chem. Commun. 2006, No. 3, 344–346. https://doi.org/10.1039/B513801A.
17 | ClCC1=CC=CC=C1 | CC1=CC=CC=C1.[Cl-] | 0 | -1 | NaN | -2.59 | NaN | 0.33 | 0.002 | 0.2 | GC | acetonitrile | Isse, A. A.; Falciola, L.; Mussini, P. R.; Gennaro, A. Relevance of Electron Transfer Mechanism in Electrocatalysis: The Reduction of Organic Halides at Silver Electrodes. Chem. Commun. 2006, No. 3, 344–346. https://doi.org/10.1039/B513801A.
18 | ClCC1=CC=CC(C(F)(F)F)=C1 | CC1=CC=CC(C(F)(F)F)=C1.[Cl-] | 0 | -1 | NaN | -2.5 | NaN | 0.4 | 0.002 | 0.2 | GC | acetonitrile | Isse, A. A.; Falciola, L.; Mussini, P. R.; Gennaro, A. Relevance of Electron Transfer Mechanism in Electrocatalysis: The Reduction of Organic Halides at Silver Electrodes. Chem. Commun. 2006, No. 3, 344–346. https://doi.org/10.1039/B513801A.
19 | ClCC1=CC=C([N+]([O-])=O)C=C1 | ClCC1=CC=C([N+]([O-])=O)C=C1 | 0 | -1 | NaN | -1.37 | NaN | 0.76 | 0.002 | 0.2 | GC | acetonitrile | Isse, A. A.; Falciola, L.; Mussini, P. R.; Gennaro, A. Relevance of Electron Transfer Mechanism in Electrocatalysis: The Reduction of Organic Halides at Silver Electrodes. Chem. Commun. 2006, No. 3, 344–346. https://doi.org/10.1039/B513801A.
20 | N#CCCl | N#CC.[Cl-] | 0 | -1 | NaN | -2.44 | NaN | 0.34 | 0.002 | 0.2 | GC | acetonitrile | Isse, A. A.; Falciola, L.; Mussini, P. R.; Gennaro, A. Relevance of Electron Transfer Mechanism in Electrocatalysis: The Reduction of Organic Halides at Silver Electrodes. Chem. Commun. 2006, No. 3, 344–346. https://doi.org/10.1039/B513801A.
21 | CC(Cl)C1=CC=CC=C1 | CCC1=CC=CC=C1.[Cl-] | 0 | -1 | NaN | -2.68 | NaN | 0.28 | 0.002 | 0.2 | GC | acetonitrile | Isse, A. A.; Falciola, L.; Mussini, P. R.; Gennaro, A. Relevance of Electron Transfer Mechanism in Electrocatalysis: The Reduction of Organic Halides at Silver Electrodes. Chem. Commun. 2006, No. 3, 344–346. https://doi.org/10.1039/B513801A.
22 | ClC1=C2C(C=CC=C2)=CC3=C1C=CC=C3 | ClC1=C2C(C=CC=C2)=CC3=C1C=CC=C3 | 0 | -1 | NaN | -2.25 | NaN | 1.0692 | 0.002 | 0.2 | Ag | acetonitrile | Isse, A. A.; Falciola, L.; Mussini, P. R.; Gennaro, A. Relevance of Electron Transfer Mechanism in Electrocatalysis: The Reduction of Organic Halides at Silver Electrodes. Chem. Commun. 2006, No. 3, 344–346. https://doi.org/10.1039/B513801A.
23 | ClC1=CC=CC2=CC=CC=C21 | ClC1=CC=CC2=CC=CC=C21 | 0 | -1 | NaN | -2.65 | NaN | 1.174 | 0.002 | 0.2 | Ag | acetonitrile | Isse, A. A.; Falciola, L.; Mussini, P. R.; Gennaro, A. Relevance of Electron Transfer Mechanism in Electrocatalysis: The Reduction of Organic Halides at Silver Electrodes. Chem. Commun. 2006, No. 3, 344–346. https://doi.org/10.1039/B513801A.
24 | ClC1=CC=C(C#N)C=C1 | ClC1=CC=C(C#N)C=C1 | 0 | -1 | NaN | -2.41 | NaN | 1.2579 | 0.002 | 0.2 | Ag | acetonitrile | Isse, A. A.; Falciola, L.; Mussini, P. R.; Gennaro, A. Relevance of Electron Transfer Mechanism in Electrocatalysis: The Reduction of Organic Halides at Silver Electrodes. Chem. Commun. 2006, No. 3, 344–346. https://doi.org/10.1039/B513801A.
25 | ClC1=CC=CN=C1 | ClC1=CC=CN=C1 | 0 | -1 | NaN | -2.74 | NaN | 0.71 | 0.002 | 0.2 | Ag | acetonitrile | Isse, A. A.; Falciola, L.; Mussini, P. R.; Gennaro, A. Relevance of Electron Transfer Mechanism in Electrocatalysis: The Reduction of Organic Halides at Silver Electrodes. Chem. Commun. 2006, No. 3, 344–346. https://doi.org/10.1039/B513801A.
26 | ClCC1=CC=CC=C1 | CC1=CC=CC=C1.[Cl-] | 0 | -1 | NaN | -2.16 | NaN | 0.39 | 0.002 | 0.2 | Ag | acetonitrile | Isse, A. A.; Falciola, L.; Mussini, P. R.; Gennaro, A. Relevance of Electron Transfer Mechanism in Electrocatalysis: The Reduction of Organic Halides at Silver Electrodes. Chem. Commun. 2006, No. 3, 344–346. https://doi.org/10.1039/B513801A.
27 | ClCC1=CC=CC(C(F)(F)F)=C1 | CC1=CC=CC(C(F)(F)F)=C1.[Cl-] | 0 | -1 | NaN | -2.12 | NaN | 0.36 | 0.002 | 0.2 | Ag | acetonitrile | Isse, A. A.; Falciola, L.; Mussini, P. R.; Gennaro, A. Relevance of Electron Transfer Mechanism in Electrocatalysis: The Reduction of Organic Halides at Silver Electrodes. Chem. Commun. 2006, No. 3, 344–346. https://doi.org/10.1039/B513801A.
28 | ClCC1=CC=C([N+]([O-])=O)C=C1 | ClCC1=CC=C([N+]([O-])=O)C=C1 | 0 | -1 | NaN | -1.38 | NaN | 0.71 | 0.002 | 0.2 | Ag | acetonitrile | Isse, A. A.; Falciola, L.; Mussini, P. R.; Gennaro, A. Relevance of Electron Transfer Mechanism in Electrocatalysis: The Reduction of Organic Halides at Silver Electrodes. Chem. Commun. 2006, No. 3, 344–346. https://doi.org/10.1039/B513801A.
29 | N#CCCl | N#CC.[Cl-] | 0 | -1 | NaN | -1.85 | NaN | 0.26 | 0.002 | 0.2 | Ag | acetonitrile | Isse, A. A.; Falciola, L.; Mussini, P. R.; Gennaro, A. Relevance of Electron Transfer Mechanism in Electrocatalysis: The Reduction of Organic Halides at Silver Electrodes. Chem. Commun. 2006, No. 3, 344–346. https://doi.org/10.1039/B513801A.
30 | CC(Cl)C1=CC=CC=C1 | CCC1=CC=CC=C1.[Cl-] | 0 | -1 | NaN | -2.33 | NaN | 0.26 | 0.002 | 0.2 | Ag | acetonitrile | Isse, A. A.; Falciola, L.; Mussini, P. R.; Gennaro, A. Relevance of Electron Transfer Mechanism in Electrocatalysis: The Reduction of Organic Halides at Silver Electrodes. Chem. Commun. 2006, No. 3, 344–346. https://doi.org/10.1039/B513801A.
31
32
33
34
35
36
37